## Calculator Great Scott
TSAL Value selector
Instructions
Frequency (hz) | Capacitor (uF) | k constant | Sum of Resistors (kohms) |  | 1. Choose a frequency, capacitor and reasonable k constant value (start with 0.8)
3 | 15 | 0.8 | 27.7778
Duty Cycle | Sum of Resistors (kohms) | R1 (kohms) | R2 (kohms) |  | 2. Choose a Duty Cycle, values for R1 and R2 will automatically populate
25% | 27.7778 | 6.9444 | 20.8333
Capacitor (uF) | R1 (kohms) | R2 (kohms) | Estimated Frequency | Estimated Duty Cycle | 3. Choose standard values based on the numbers found above. They can be played around with as much as desired.
15 | 8.2 | 24 | 2.588 | 25.47% | Note that the k value will likely be lower than 0.8, this has the effect that the true frequency will be larger than expected.
(Again, start with 0.8, and lower it to see what effect it has and if it is within desired tolerances)
General Notes:
Highlighted cells are parameters to change
The governing equations are:
(ignoring diode effects for duty cycle equation)
[5 empty] | Version | Updated by | Date Updated | Changes Made
[5 empty] | V 1.0 | Serge Girouard | 2019-07-05 | Created document
𝐹=1/(𝐶∗(𝑅_1+𝑅_2 )∗𝑘)
𝐷=𝑅_1/(𝑅_1+𝑅_2 )

## LT Spice Great Scott
Variables |  |  | Simulated Times |  |  | Calculations of simulations |  |  |  |  | Theoretical Calculations
R2 | R1 | C1 | t1 | t2 | t3 | pulse duration | Time between | frequency | Duty Cycle | Sum of R1 and R2 | pulse | Dt | frequency | F error | Duty | duty error
27000 | 5100 | 1.5e-05 | 0.23 | 0.29 | 0.605 | 0.06 | 0.375 | 2.6667 | 16% | 32100 | 0.0612 | 0.3852 | 2.5961 | 2.72% | 15.89% | 0.7059%
20000 | 12100 | 1.5e-05 | 0.108 | 0.25 | 0.484 | 0.142 | 0.376 | 2.6596 | 37.77% | 32100 | 0.1452 | 0.3852 | 2.5961 | 2.447% | 37.69% | 0.189% | Frequency: | =1/(0.8*C*(R1+R2)
16050 | 16050 | 1.5e-05 | 0.037 | 0.228 | 0.416 | 0.191 | 0.379 | 2.6385 | 50.4% | 32100 | 0.1926 | 0.3852 | 2.5961 | 1.636% | 50% | 0.7916% | Duty | =R1/(R1+R2)
12100 | 20000 | 1.5e-05 | 0.344 | 0.579 | 0.72 | 0.235 | 0.376 | 2.6596 | 62.5% | 32100 | 0.24 | 0.3852 | 2.5961 | 2.447% | 62.31% | 0.3125%
27000 | 5100 | 1e-05 | 0.07 | 0.111 | 0.318 | 0.041 | 0.248 | 4.0323 | 16.53% | 32100 | 0.0408 | 0.2568 | 3.8941 | 3.548% | 15.89% | 4.056%
27000 | 5100 | 2e-05 | 0.137 | 0.217 | 0.637 | 0.08 | 0.5 | 2 | 16% | 32100 | 0.0816 | 0.5136 | 1.947 | 2.72% | 15.89% | 0.7059%
27000 | 5100 | 2.5e-05 | 0.423 | 0.522 | 1.051 | 0.099 | 0.628 | 1.5924 | 15.76% | 32100 | 0.102 | 0.642 | 1.5576 | 2.229% | 15.89% | -0.7774%
20000 | 6000 | 1.5e-05 | 0.271 | 0.341 | 0.574 | 0.07 | 0.303 | 3.3003 | 23.1% | 26000 | 0.072 | 0.312 | 3.2051 | 2.97% | 23.08% | 0.11%
24000 | 8200 | 1.5e-05 | 0.181 | 0.278 | 0.555 | 0.097 | 0.374 | 2.6738 | 25.94% | 32200 | 0.0984 | 0.3864 | 2.588 | 3.316% | 25.47% | 1.846%
Using a diode model now (diode MBRS340), k ~ 0.65
20000 | 6000 | 1.5e-05 | 0.082 | 0.144 | 0.341 | 0.062 | 0.259 | 3.861 | 23.94% | 26000 | 0.072 | 0.312 | 3.9448 | -2.124% | 23.08% | 3.732%
27000 | 5100 | 1.5e-05 | 0.339 | 0.395 | 0.649 | 0.056 | 0.31 | 3.2258 | 18.06% | 32100 | 0.0612 | 0.3852 | 3.1951 | 0.9597% | 15.89% | 13.7% | Frequency: | =1/(0.65*C*(R1+R2)
25000 | 7100 | 1.5e-05 | 0.323 | 0.393 | 0.62 | 0.07 | 0.297 | 3.367 | 23.57% | 32100 | 0.0852 | 0.3852 | 3.1951 | 5.379% | 22.12% | 6.559% | Duty | =R1/(R1+R2)
25000 | 7100 | 2e-05 | 0.342 | 0.443 | 0.76 | 0.101 | 0.418 | 2.3923 | 24.16% | 32100 | 0.1136 | 0.5136 | 2.3964 | -0.1675% | 22.12% | 9.243%
25000 | 7100 | 2.5e-05 | 0.68 | 0.803 | 1.196 | 0.123 | 0.516 | 1.938 | 23.84% | 32100 | 0.142 | 0.642 | 1.9171 | 1.09% | 22.12% | 7.771%
25000 | 7100 | 1e-05 | 0.296 | 0.341 | 0.502 | 0.045 | 0.206 | 4.8544 | 21.84% | 32100 | 0.0568 | 0.2568 | 4.7927 | 1.286% | 22.12% | -1.238%
24000 | 8200 | 1.5e-05 | 0.31 | 0.394 | 0.624 | 0.084 | 0.314 | 3.1847 | 26.75% | 32200 | 0.0984 | 0.3864 | 3.1852 | -0.01592% | 25.47% | 5.049%
27000 | 5100 | 1e-05 | [7 empty] | 32100 | 0.0408 | 0.2568 | 3.1153 |  | 15.89%
| LTSPice circuit | [9 empty] | Example of Simulation results and time points (displaying Vout)